## Sheet1
MConfigurable Parameter File - CYGNUS AUTO
Parameter Definition | Parameter Name | Size (bit) | Descriptions | Start Offset (dec) | End offset (dec) | Unit | aEW mConfig Index 1 (T= trial, R=release) | aQW mConfig Index 2 (T= trial, R=release) | aQWBU mConfig Index 3 (T= trial, R=release) | aQWBU1 mConfig Index 4 (T= trial, R=release)
File Signature and Version | Name 1 | 8 | "M" | 0 | 0 |  | 77 | 77 | 77 | 77
| Name 2 | 8 | "C" | 1 | 1 |  | 67 | 67 | 67 | 67
| Name 3 | 8 | "O" | 2 | 2 |  | 79 | 79 | 79 | 79
| Name 4 | 8 | "N" | 3 | 3 |  | 78 | 78 | 78 | 78
| Name 5 | 8 | "F" | 4 | 4 |  | 70 | 70 | 70 | 70
| Name 6 | 8 | "I" | 5 | 5 |  | 73 | 73 | 73 | 73
| Name 7 | 8 | "G" | 6 | 6 |  | 71 | 71 | 71 | 71
mConfig version | mConfig Version | 8 | mConfig version | 7 | 7 |  | 4 | 4 | 4 | 4
OTP Value | OTP value | 8 | OTP value to match OTP index | 8 | 8 |  | 145 | 146 | 147 | 148
Global Reserved bytes | RESERVED | 8 | Global Reserved bytes | 9 | 9
mandatory WL | MANDATORY_WL_1 | 16 | Mandatory WL. flag bit[15] media scan, [14] read disturb scan, [13] LP in RD scan [12] XP in RD scan, [11] NDEP in media scan, [10:9] reserved; [8:0] WL number, WL137 NDEP | 10 | 11 |  | 2185 | 2185 | 2185 | 2185
| MANDATORY_WL_2 | 16 | Mandatory WL. flag bit[15] media scan, [14] read disturb scan, [13] LP in RD scan [12] XP in RD scan, [11] NDEP in media scan, [10:9] reserved; [8:0] WL number, WL283 NDEP | 12 | 13 |  | 2331 | 2331 | 2331 | 2331
| MANDATORY_WL_3 | 16 | Mandatory WL. flag bit[15] media scan, [14] read disturb scan, [13] LP in RD scan [12] XP in RD scan, [11] NDEP in media scan, [10:9] reserved; [8:0] WL number, WL3 MS | 14 | 15 |  | 32771 | 32771 | 32771 | 32771
| MANDATORY_WL_4 | 16 | Mandatory WL. flag bit[15] media scan, [14] read disturb scan, [13] LP in RD scan [12] XP in RD scan, [11] NDEP in media scan, [10:9] reserved; [8:0] WL number, WL4 MS | 16 | 17 |  | 32772 | 32772 | 32772 | 32772
| MANDATORY_WL_5 | 16 | Mandatory WL. flag bit[15] media scan, [14] read disturb scan, [13] LP in RD scan [12] XP in RD scan, [11] NDEP in media scan, [10:9] reserved; [8:0] WL number, WL70 MS | 18 | 19 |  | 32838 | 32838 | 32838 | 32838
| MANDATORY_WL_6 | 16 | Mandatory WL. flag bit[15] media scan, [14] read disturb scan, [13] LP in RD scan [12] XP in RD scan, [11] NDEP in media scan, [10:9] reserved; [8:0] WL number, WL80 MS | 20 | 21 |  | 32848 | 32848 | 32848 | 32848
| MANDATORY_WL_7 | 16 | Mandatory WL. flag bit[15] media scan, [14] read disturb scan, [13] LP in RD scan [12] XP in RD scan, [11] NDEP in media scan, [10:9] reserved; [8:0] WL number, WL146 MS | 22 | 23 |  | 32914 | 32914 | 32914 | 32914
| MANDATORY_WL_8 | 16 | Mandatory WL. flag bit[15] media scan, [14] read disturb scan, [13] LP in RD scan [12] XP in RD scan, [11] NDEP in media scan, [10:9] reserved; [8:0] WL number, WL 147 MS | 24 | 25 |  | 32915 | 32915 | 32915 | 32915
| MANDATORY_WL_9 | 16 | Mandatory WL. flag bit[15] media scan, [14] read disturb scan, [13] LP in RD scan [12] XP in RD scan, [11] NDEP in media scan, [10:9] reserved; [8:0] WL number, WL 263 MS | 26 | 27 |  | 33031 | 33031 | 33031 | 33031
| MANDATORY_WL_10 | 16 | Mandatory WL. flag bit[15] media scan, [14] read disturb scan, [13] LP in RD scan [12] XP in RD scan, [11] NDEP in media scan, [10:9] reserved; [8:0] WL number, WL282 MS | 28 | 29 |  | 33050 | 33050 | 33050 | 33050
| MANDATORY_WL_11 | 16 | Mandatory WL. flag bit[15] media scan, [14] read disturb scan, [13] LP in RD scan [12] XP in RD scan, [11] NDEP in media scan, [10:9] reserved; [8:0] WL number, WL14 RDCG | 30 | 31 |  | 24590 | 24590 | 24590 | 24590
| MANDATORY_WL_12 | 16 | Mandatory WL. flag bit[15] media scan, [14] read disturb scan, [13] LP in RD scan [12] XP in RD scan, [11] NDEP in media scan, [10:9] reserved; [8:0] WL number, WL120 RDCG | 32 | 33 |  | 24696 | 24696 | 24696 | 24696
| MANDATORY_WL_13 | 16 | Mandatory WL. flag bit[15] media scan, [14] read disturb scan, [13] LP in RD scan [12] XP in RD scan, [11] NDEP in media scan, [10:9] reserved; [8:0] WL number, WL146 RDCG | 34 | 35 |  | 24722 | 24722 | 24722 | 24722
| MANDATORY_WL_14 | 16 | Mandatory WL. flag bit[15] media scan, [14] read disturb scan, [13] LP in RD scan [12] XP in RD scan, [11] NDEP in media scan, [10:9] reserved; [8:0] WL number, WL274 RDCG | 36 | 37 |  | 24850 | 24850 | 24850 | 24850
| MANDATORY_WL_15 | 16 | Mandatory WL. flag bit[15] media scan, [14] read disturb scan, [13] LP in RD scan [12] XP in RD scan, [11] NDEP in media scan, [10:9] reserved; [8:0] WL number, WL44 RDCL | 38 | 39 |  | 20524 | 20524 | 20524 | 20524
| MANDATORY_WL_16 | 16 | Mandatory WL. flag bit[15] media scan, [14] read disturb scan, [13] LP in RD scan [12] XP in RD scan, [11] NDEP in media scan, [10:9] reserved; [8:0] WL number, WL55 RDCL | 40 | 41 |  | 20535 | 20535 | 20535 | 20535
| MANDATORY_WL_17 | 16 | Mandatory WL. flag bit[15] media scan, [14] read disturb scan, [13] LP in RD scan [12] XP in RD scan, [11] NDEP in media scan, [10:9] reserved; [8:0] WL number, WL66 RDCL | 42 | 43 |  | 20546 | 20546 | 20546 | 20546
| MANDATORY_WL_18 | 16 | Mandatory WL. flag bit[15] media scan, [14] read disturb scan, [13] LP in RD scan [12] XP in RD scan, [11] NDEP in media scan, [10:9] reserved; [8:0] WL number, WL67 RDCL | 44 | 45 |  | 20547 | 20547 | 20547 | 20547
| MANDATORY_WL_19 | 16 | Mandatory WL. flag bit[15] media scan, [14] read disturb scan, [13] LP in RD scan [12] XP in RD scan, [11] NDEP in media scan, [10:9] reserved; [8:0] WL number, WL70 RDCL | 46 | 47 |  | 20550 | 20550 | 20550 | 20550
| MANDATORY_WL_20 | 16 | Mandatory WL. flag bit[15] media scan, [14] read disturb scan, [13] LP in RD scan [12] XP in RD scan, [11] NDEP in media scan, [10:9] reserved; [8:0] WL number, WL71 RDCL | 48 | 49 |  | 20551 | 20551 | 20551 | 20551
| MANDATORY_WL_21 | 16 | Mandatory WL. flag bit[15] media scan, [14] read disturb scan, [13] LP in RD scan [12] XP in RD scan, [11] NDEP in media scan, [10:9] reserved; [8:0] WL number, WL74 RDCL | 50 | 51 |  | 20554 | 20554 | 20554 | 20554
| MANDATORY_WL_22 | 16 | Mandatory WL. flag bit[15] media scan, [14] read disturb scan, [13] LP in RD scan [12] XP in RD scan, [11] NDEP in media scan, [10:9] reserved; [8:0] WL number, WL76 RDCL | 52 | 53 |  | 20556 | 20556 | 20556 | 20556
| MANDATORY_WL_23 | 16 | Mandatory WL. flag bit[15] media scan, [14] read disturb scan, [13] LP in RD scan [12] XP in RD scan, [11] NDEP in media scan, [10:9] reserved; [8:0] WL number, WL78 RDCL | 54 | 55 |  | 20558 | 20558 | 20558 | 20558
| MANDATORY_WL_24 | 16 | Mandatory WL. flag bit[15] media scan, [14] read disturb scan, [13] LP in RD scan [12] XP in RD scan, [11] NDEP in media scan, [10:9] reserved; [8:0] WL number, WL201 RDCL | 56 | 57 |  | 20681 | 20681 | 20681 | 20681
| MANDATORY_WL_25 | 16 | Mandatory WL. flag bit[15] media scan, [14] read disturb scan, [13] LP in RD scan [12] XP in RD scan, [11] NDEP in media scan, [10:9] reserved; [8:0] WL number, WL203 RDCL | 58 | 59 |  | 20683 | 20683 | 20683 | 20683
| MANDATORY_WL_26 | 16 | Mandatory WL. flag bit[15] media scan, [14] read disturb scan, [13] LP in RD scan [12] XP in RD scan, [11] NDEP in media scan, [10:9] reserved; [8:0] WL number, WL212 RDCL | 60 | 61 |  | 20692 | 20692 | 20692 | 20692
| MANDATORY_WL_27 | 16 | Mandatory WL. flag bit[15] media scan, [14] read disturb scan, [13] LP in RD scan [12] XP in RD scan, [11] NDEP in media scan, [10:9] reserved; [8:0] WL number, WL220 RDCL | 62 | 63 |  | 20700 | 20700 | 20700 | 20700
| MANDATORY_WL_28 | 16 | Mandatory WL. flag bit[15] media scan, [14] read disturb scan, [13] LP in RD scan [12] XP in RD scan, [11] NDEP in media scan, [10:9] reserved; [8:0] WL number, WL222 RDCL | 64 | 65 |  | 20702 | 20702 | 20702 | 20702
| MANDATORY_WL_29 | 16 | Mandatory WL. flag bit[15] media scan, [14] read disturb scan, [13] LP in RD scan [12] XP in RD scan, [11] NDEP in media scan, [10:9] reserved; [8:0] WL number, WL227 RDCL | 66 | 67 |  | 20707 | 20707 | 20707 | 20707
| MANDATORY_WL_30 | 16 | Mandatory WL. flag bit[15] media scan, [14] read disturb scan, [13] LP in RD scan [12] XP in RD scan, [11] NDEP in media scan, [10:9] reserved; [8:0] WL number, WL280 RDCL | 68 | 69 |  | 20760 | 20760 | 20760 | 20760
Partial block | PB_FB_ALL_LEVEL | 8 | partial block/HGB inner WL bin3 offset, for LWP after PB_INNER_BIN2_LWP | 70 | 70 |  | 0 | 0 | 0 | 0
| PB_INNER_BIN0_LV1 | 8 | partial block/HGB inner WL bin0 offset | 71 | 71 |  | -8 | -8 | -8 | -8
| PB_INNER_BIN0_LV234 | 8 | partial block/HGB inner WL bin0 offset | 72 | 72 |  | -9 | -9 | -9 | -9
| PB_INNER_BIN0_LV567 | 8 | partial block/HGB inner WL bin0 offset | 73 | 73 |  | -10 | -10 | -10 | -10
| PB_INNER_BIN1_LV1 | 8 | partial block/HGB inner WL bin1 offset | 74 | 74 |  | -6 | -6 | -6 | -6
| PB_INNER_BIN1_LV234 | 8 | partial block/HGB inner WL bin1 offset | 75 | 75 |  | -6 | -6 | -6 | -6
| PB_INNER_BIN1_LV567 | 8 | partial block/HGB inner WL bin1 offset | 76 | 76 |  | -6 | -6 | -6 | -6
| PB_INNER_BIN2_LV1 | 8 | partial block/HGB inner WL bin2 offset | 77 | 77 |  | -4 | -4 | -4 | -4
| PB_INNER_BIN2_LV234 | 8 | partial block/HGB inner WL bin2 offset | 78 | 78 |  | -4 | -4 | -4 | -4
| PB_INNER_BIN2_LV567 | 8 | partial block/HGB inner WL bin2 offset | 79 | 79 |  | -4 | -4 | -4 | -4
| PB_BOUNDARY_BIN0_LV1 | 8 | partial block/HGB boundary WL bin0 offset | 80 | 80 |  | -12 | -12 | -12 | -12
| PB_BOUNDARY_BIN0_LV234 | 8 | partial block/HGB boundary WL bin0 offset | 81 | 81 |  | -16 | -16 | -16 | -16
| PB_BOUNDARY_BIN0_LV567 | 8 | partial block/HGB boundary WL bin0 offset | 82 | 82 |  | -16 | -16 | -16 | -16
| PB_BOUNDARY_BIN1_LV1 | 8 | partial block/HGB boundary WL bin1 offset | 83 | 83 |  | -10 | -10 | -10 | -10
| PB_BOUNDARY_BIN1_LV234 | 8 | partial block/HGB boundary WL bin1 offset | 84 | 84 |  | -12 | -12 | -12 | -12
| PB_BOUNDARY_BIN1_LV567 | 8 | partial block/HGB boundary WL bin1 offset | 85 | 85 |  | -11 | -11 | -11 | -11
| PB_BOUNDARY_BIN2_LV1 | 8 | partial block/HGB boundary WL bin2 offset | 86 | 86 |  | -7 | -7 | -7 | -7
| PB_BOUNDARY_BIN2_LV234 | 8 | partial block/HGB boundary WL bin2 offset | 87 | 87 |  | -9 | -9 | -9 | -9
| PB_BOUNDARY_BIN2_LV567 | 8 | partial block/HGB boundary WL bin2 offset | 88 | 88 |  | -9 | -9 | -9 | -9
| PB_BOUNDARY_BIN3_LV1 | 8 | partial block/HGB boundary WL bin3 offset | 89 | 89 |  | -3 | -3 | -3 | -3
| PB_BOUNDARY_BIN3_LV234 | 8 | partial block/HGB boundary WL bin3 offset | 90 | 90 |  | -4 | -4 | -4 | -4
| PB_BOUNDARY_BIN3_LV567 | 8 | partial block/HGB boundary WL bin3 offset | 91 | 91 |  | -4 | -4 | -4 | -4
| PB_INNER_BIN0_LWP | 16 | partial block/HGB inner WL Bin0 last written page order index (subblock index) | 92 | 93 |  | 27 | 27 | 27 | 27
| PB_INNER_BIN1_LWP | 16 | partial block/HGB inner WL Bin1 last written page order index (subblock index) | 94 | 95 |  | 339 | 339 | 339 | 339
| PB_INNER_BIN2_LWP | 16 | partial block/HGB inner WL Bin2 last written page order index (subblock index) | 96 | 97 |  | 731 | 731 | 731 | 731
| PB_BOUNDARY_BIN0_LWP | 16 | partial block/HGB boundary WL Bin0 last written page order index (subblock index) | 98 | 99 |  | 27 | 27 | 27 | 27
| PB_BOUNDARY_BIN1_LWP | 16 | partial block/HGB boundary WL Bin1 last written page order index (subblock index) | 100 | 101 |  | 339 | 339 | 339 | 339
| PB_BOUNDARY_BIN2_LWP | 16 | partial block/HGB boundary WL Bin2 last written page order index (subblock index) | 102 | 103 |  | 731 | 731 | 731 | 731
SGS Maintenance | SGSSCAN_RC_TH | 8 | Drive level read count threshold to enable SGS scan for SLC and TLC blocks. Based on 1 die configuration. Linearly scale up with 2/4/8 die configuration. | 104 | 104 | x1B RC | 3 | 3 | 3 | 3
| SGSSCAN_RC_0 | 16 | Drive level read count threshold for SGSSCAN_W_0 window on SLC/TLC. Based on 1 die configuration. Linearly scale up with 2/4/8 die configuration. | 105 | 106 | x1B RC | 30 | 30 | 30 | 30
| SGSSCAN_RC_1 | 16 | Drive level read count threshold for SGSSCAN_W_1 window on SLC/TLC. Based on 1 die configuration. Linearly scale up with 2/4/8 die configuration. | 107 | 108 | x1B RC | 60 | 60 | 60 | 60
| SGSSCAN_RC_2 | 16 | Drive level read count threshold for SGSSCAN_W_2 window on SLC/TLC. Based on 1 die configuration. Linearly scale up with 2/4/8 die configuration. | 109 | 110 | x1B RC | 90 | 90 | 90 | 90
| SGSSCAN_RC_3 | 16 | Drive level read count threshold for SGSSCAN_W_3 window on SLC/TLC. Based on 1 die configuration. Linearly scale up with 2/4/8 die configuration. | 111 | 112 | x1B RC | 120 | 120 | 120 | 120
| SGSSCAN_W_0 | 8 | SGS scan window when drive level read count < SGSSCAN_RC_0. Based on 1 die configuration. Linearly scale up with 2/4/8 die configuration. | 113 | 113 | x1M | 20 | 20 | 20 | 20
| SGSSCAN_W_1 | 8 | SGS scan window when drive level read count < SGSSCAN_RC_1. Based on 1 die configuration. Linearly scale up with 2/4/8 die configuration. | 114 | 114 | x1M | 15 | 15 | 15 | 15
| SGSSCAN_W_2 | 8 | SGS scan window when drive level read count < SGSSCAN_RC_2. Based on 1 die configuration. Linearly scale up with 2/4/8 die configuration. | 115 | 115 | x1M | 10 | 10 | 10 | 10
| SGSSCAN_W_3 | 8 | SGS scan window when drive level read count < SGSSCAN_RC_3. Based on 1 die configuration. Linearly scale up with 2/4/8 die configuration. | 116 | 116 | x1M | 5 | 5 | 5 | 5
| SGSSCAN_W_4 | 8 | SGS scan window when drive level read count >= SGSSCAN_RC_3. Based on 1 die configuration. Linearly scale up with 2/4/8 die configuration. | 117 | 117 | x1M | 1 | 1 | 1 | 1
| SGS_TOUCHUP_ERASE_SWITCH | 8 | SGS scan touchup or no touch up (1 - touch up; 2 - no touch up but add special erase; 3 -special erase if touch up fails ) | 118 | 118 |  | 3 | 3 | 3 | 3
Read disturb /read refresh scan | TLC_EC_RC_TH_FB0 | 16 | read limits for TLC full block in EC group 0 (multiples of 1000) | 119 | 120 | x1000 RC | 1100 | 1100 | 1100 | 1100
| TLC_EC_RC_TH_FB1 | 16 | read limits for TLC full block in EC group 1 (multiples of 1000) | 121 | 122 | x1000 RC | 300 | 300 | 300 | 300
| TLC_EC_RC_TH_FB2 | 16 | read limits for TLC full block in EC group 2 (multiples of 1000) | 123 | 124 | x1000 RC | 300 | 300 | 300 | 300
| TLC_EC_RC_TH_FB3 | 16 | read limits for TLC full block in EC group 3 (multiples of 1000) | 125 | 126 | x1000 RC | 300 | 300 | 300 | 300
| TLC_EC_RC_TH_FB4 | 16 | read limits for TLC full block in EC group 4 (multiples of 1000) | 127 | 128 | x1000 RC | 250 | 250 | 250 | 250
| TLC_EC_RC_TH_PB0 | 16 | read limits for TLC partial block in EC group 0 (multiples of 1000) | 129 | 130 | x1000 RC | 1100 | 1100 | 1100 | 1100
| TLC_EC_RC_TH_PB1 | 16 | read limits for TLC partial block in EC group 1 (multiples of 1000) | 131 | 132 | x1000 RC | 300 | 300 | 300 | 300
| TLC_EC_RC_TH_PB2 | 16 | read limits for TLC partial block in EC group 2 (multiples of 1000) | 133 | 134 | x1000 RC | 300 | 300 | 300 | 300
| TLC_EC_RC_TH_PB3 | 16 | read limits for TLC partial block in EC group 3 (multiples of 1000) | 135 | 136 | x1000 RC | 300 | 300 | 300 | 300
| TLC_EC_RC_TH_PB4 | 16 | read limits for TLC partial block in EC group 4 (multiples of 1000) | 137 | 138 | x1000 RC | 250 | 250 | 250 | 250
| PSA_SLC_RC_TH_FB0_&_PB0 | 16 | read limits for PSA SLC full and partial block (multiples of 1000) | 139 | 140 | x1000 RC | 200 | 200 | 200 | 200
| SLC_EC_RC_TH_FB0 | 16 | read limits for SLC/EM1 full block in EC group 0 (multiples of 1000) | 141 | 142 | x1000 RC | 5300 | 5300 | 5300 | 5300
| SLC_EC_RC_TH_FB1 | 16 | read limits for SLC/EM1 full block in EC group 1 (multiples of 1000) | 143 | 144 | x1000 RC | 1100 | 1100 | 1100 | 1100
| SLC_EC_RC_TH_FB2 | 16 | read limits for SLC/EM1 full block in EC group 2 (multiples of 1000) | 145 | 146 | x1000 RC | 1100 | 1100 | 1100 | 1100
| SLC_EC_RC_TH_FB3 | 16 | read limits for SLC/EM1 full block in EC group 3 (multiples of 1000) | 147 | 148 | x1000 RC | 1100 | 1100 | 1100 | 1100
| SLC_EC_RC_TH_FB4 | 16 | read limits for SLC/EM1 full block in EC group 4 (multiples of 1000) | 149 | 150 | x1000 RC | 1100 | 1100 | 1100 | 1100
| SLC_EC_RC_TH_PB0 | 16 | read limits for SLC/EM1 partial block in EC group 0 (multiples of 1000) | 151 | 152 | x1000 RC | 5300 | 5300 | 5300 | 5300
| SLC_EC_RC_TH_PB1 | 16 | read limits for SLC/EM1 partial block in EC group 1 (multiples of 1000) | 153 | 154 | x1000 RC | 1100 | 1100 | 1100 | 1100
| SLC_EC_RC_TH_PB2 | 16 | read limits for SLC/EM1 partial block in EC group 2 (multiples of 1000) | 155 | 156 | x1000 RC | 1100 | 1100 | 1100 | 1100
| SLC_EC_RC_TH_PB3 | 16 | read limits for SLC/EM1 partial block in EC group 3 (multiples of 1000) | 157 | 158 | x1000 RC | 1100 | 1100 | 1100 | 1100
| SLC_EC_RC_TH_PB4 | 16 | read limits for SLC/EM1 partial block in EC group 4 (multiples of 1000) | 159 | 160 | x1000 RC | 1100 | 1100 | 1100 | 1100
| TLC_EC_0 | 16 | TLC EC group0 (multiples of 100) | 161 | 162 | x100 EC | 5 | 5 | 5 | 5
| TLC_EC_1 | 16 | TLC EC group1 (multiples of 100) | 163 | 164 | x100 EC | 10 | 10 | 10 | 10
| TLC_EC_2 | 16 | TLC EC group2 (multiples of 100) | 165 | 166 | x100 EC | 15 | 15 | 15 | 15
| TLC_EC_3 | 16 | TLC EC group3 (multiples of 100) | 167 | 168 | x100 EC | 20 | 20 | 20 | 20
| TLC_EC_4 | 16 | TLC EC group4 (multiples of 100) | 169 | 170 | x100 EC | 200 | 200 | 200 | 200
| SLC_EC_0 | 16 | SLC/EM1 EC group0 (multiples of 100) | 171 | 172 | x100 EC | 80 | 80 | 80 | 80
| SLC_EC_1 | 16 | SLC/EM1 EC group1 (multiples of 100) | 173 | 174 | x100 EC | 200 | 200 | 200 | 200
| SLC_EC_2 | 16 | SLC/EM1 EC group2 (multiples of 100) | 175 | 176 | x100 EC | 400 | 400 | 400 | 400
| SLC_EC_3 | 16 | SLC/EM1 EC group3 (multiples of 100) | 177 | 178 | x100 EC | 600 | 600 | 600 | 600
| SLC_EC_4 | 16 | SLC/EM1 EC group4 (multiples of 100) | 179 | 180 | x100 EC | 3000 | 3000 | 3000 | 3000
| SF_0 | 8 |  | 181 | 181 | % | 100 | 100 | 100 | 100
| SF_1 | 8 |  | 182 | 182 | % | 60 | 60 | 60 | 60
| SF_2 | 8 |  | 183 | 183 | % | 20 | 20 | 20 | 20
| SF_3 | 8 |  | 184 | 184 | % | 10 | 10 | 10 | 10
| SF_4 | 8 |  | 185 | 185 | % | 10 | 10 | 10 | 10
| RBER_FB_SF_0 | 8 |  | 186 | 186 | Per 4K | 70 | 70 | 70 | 70
| RBER_FB_SF_1 | 8 |  | 187 | 187 | Per 4K | 100 | 100 | 100 | 100
| RBER_FB_SF_2 | 8 |  | 188 | 188 | Per 4K | 130 | 130 | 130 | 130
| RBER_FB_SF_3 | 8 |  | 189 | 189 | Per 4K | 145 | 145 | 145 | 145
| RBER_FB_SF_4 | 8 |  | 190 | 190 | Per 4K | 200 | 200 | 200 | 200
| RC_ALL_WL_SCAN | 8 | the read count threhold of a VB to trigger scan on every WL, only mandatory/neighbor WLs are scanned before reaching this threshold | 191 | 191 | x 1 million RC | 6 | 6 | 6 | 6
| FPR_DELAY | 8 | Time delay required after the first page read in a candidate block to mitigate the higher RBER impact due to the first page read issue. | 192 | 192 | ms | 40 | 40 | 40 | 40
| reserved | 8 | reserved | 193 | 193 |  | 255 | 255 | 255 | 255
Read Error Handling | RR mask_LSB | 16 | LSB RR mask to enable/disable REH steps (1= enable,0=disable) | 194 | 195 |  | 65535 | 65535 | 65535 | 65535
| RR mask_MSB | 16 | MSB RR mask to enable/disable REH steps (1= enable,0=disable) | 196 | 197 |  | 65535 | 65535 | 65535 | 65535
| BF_UPDATE_START_WL_1 | 16 | start WL of WL range 1 that allows BF bin update, need to ensure they don’t overlap with Xtemp weak WLs | 198 | 199 | WL | 5 | 5 | 5 | 5
| BF_UPDATE_END_WL_1 | 16 | end WL of WL range 1 that allows BF bin update, need to ensure they don’t overlap with Xtemp weak WLs | 200 | 201 | WL | 136 | 136 | 136 | 136
| BF_UPDATE_START WL_2 | 16 | start WL of WL range 2 that allows BF bin update, need to ensure they don’t overlap with Xtemp weak WLs | 202 | 203 | WL | 151 | 151 | 151 | 151
| BF_UPDATE_END WL_2 | 16 | end WL of WL range 2 that allows BF bin update, need to ensure they don’t overlap with Xtemp weak WLs | 204 | 205 | WL | 281 | 281 | 281 | 281
| ECR_TEMP_THRESHOLD | 8 | Temp below which enhanced trim is applied during CR | 206 | 206 | C | 60 | 60 | 60 | 60
| SLC_OFFSET_TRIGGER_REFRESH | 8 | absolute read offset threshold that will trigger refresh on SLC pages | 207 | 207 | DAC | 100 | 100 | 100 | 100
| MLC_OFFSET_TRIGGER_REFRESH | 8 | absolute read offset threshold that will trigger refresh on MLC pages | 208 | 208 | DAC | 55 | 55 | 55 | 55
| TLC_OFFSET_TRIGGER_REFRESH | 8 | absolute read offset threshold that will trigger refresh on TLC pages | 209 | 209 | DAC | 48 | 48 | 48 | 48
| CTE_C_SLC_V1 | 4 | Maximum CFBit steps for SLC valley 1. | 210 | 210 |  | 5 | 5 | 5 | 5
| CTE_C_MLC_V1 | 4 | Maximum CFBit steps for MLC valley 1. | 210 | 210 |  | 3 | 3 | 3 | 3
| CTE_C_MLC_not_V1 | 4 | Maximum CFBit steps for MLC valley 2 to 3. | 211 | 211 |  | 3 | 3 | 3 | 3
| CTE_C_TLC_V1 | 4 | Maximum CFBit steps for TLC valley 1. | 211 | 211 |  | 3 | 3 | 3 | 3
| CTE_C_TLC_not_V1 | 4 | Maximum CFBit steps for TLC valley 2 to 7. | 212 | 212 |  | 3 | 3 | 3 | 3
| CTE_S_SLC_V1 | 4 | Maximum SureARC steps for SLC valley 1. | 212 | 212 |  | 10 | 10 | 10 | 10
| CTE_S_MLC_V1 | 4 | Maximum SureARC steps for MLC valley 1. | 213 | 213 |  | 10 | 10 | 10 | 10
| CTE_S_MLC_not_V1 | 4 | Maximum SureARC steps for MLC valley 2 to 3. | 213 | 213 |  | 10 | 10 | 10 | 10
| CTE_S_TLC_V1 | 4 | Maximum SureARC steps for TLC valley 1. | 214 | 214 |  | 10 | 10 | 10 | 10
| CTE_S_TLC_not_V1 | 4 | Maximum SureARC steps for TLC valley 2 to 7. | 214 | 214 |  | 10 | 10 | 10 | 10
| CTE_CFBit_Th_SLC_V1 | 8 | CFBit_delta acceptance threshold for SLC valley 1. Normalized to 1 byte | 215 | 215 | unsigned | 85 | 85 | 85 | 85
| CTE_CFBit_Th_MLC_V1 | 8 | CFBit_delta acceptance threshold for MLC valley 1. Normalized to 1 byte | 216 | 216 | unsigned | 73 | 73 | 73 | 73
| CTE_CFBit_Th_MLC_V2 | 8 | CFBit_delta acceptance threshold for MLC valley 2. Normalized to 1 byte | 217 | 217 | unsigned | 85 | 85 | 85 | 85
| CTE_CFBit_Th_MLC_V3 | 8 | CFBit_delta acceptance threshold for MLC valley 3. Normalized to 1 byte | 218 | 218 | unsigned | 73 | 73 | 73 | 73
| CTE_CFBit_Th_TLC_V1 | 8 | CFBit_delta acceptance threshold for TLC valley 1. Normalized to 1 byte | 219 | 219 | unsigned | 56 | 56 | 56 | 56
| CTE_CFBit_Th_TLC_V2 | 8 | CFBit_delta acceptance threshold for TLC valley 2. Normalized to 1 byte | 220 | 220 | unsigned | 73 | 73 | 73 | 73
| CTE_CFBit_Th_TLC_V3 | 8 | CFBit_delta acceptance threshold for TLC valley 3. Normalized to 1 byte | 221 | 221 | unsigned | 82 | 82 | 82 | 82
| CTE_CFBit_Th_TLC_V4 | 8 | CFBit_delta acceptance threshold for TLC valley 4. Normalized to 1 byte | 222 | 222 | unsigned | 85 | 85 | 85 | 85
| CTE_CFBit_Th_TLC_V5 | 8 | CFBit_delta acceptance threshold for TLC valley 5. Normalized to 1 byte | 223 | 223 | unsigned | 82 | 82 | 82 | 82
| CTE_CFBit_Th_TLC_V6 | 8 | CFBit_delta acceptance threshold for TLC valley 6. Normalized to 1 byte | 224 | 224 | unsigned | 73 | 73 | 73 | 73
| CTE_CFBit_Th_TLC_V7 | 8 | CFBit_delta acceptance threshold for TLC valley 7. Normalized to 1 byte | 225 | 225 | unsigned | 56 | 56 | 56 | 56
| CTE_SureARC_MovingAveWin_SLC_V1 | 4 | SureARC moving average windows for SLC valley 1. | 226 | 226 | unsigned | 5 | 5 | 5 | 5
| CTE_SureARC_MovingAveWin_MLC_V1 | 4 | SureARC moving average windows for MLC valley 1. | 226 | 226 | unsigned | 5 | 5 | 5 | 5
| CTE_SureARC_MovingAveWin_MLC_not_V1 | 4 | SureARC moving average windows for MLC valley 2 to 3. | 227 | 227 | unsigned | 5 | 5 | 5 | 5
| CTE_SureARC_MovingAveWin_TLC_V1 | 4 | SureARC moving average windows for TLC valley 1. | 227 | 227 | unsigned | 3 | 3 | 3 | 3
| CTE_SureARC_MovingAveWin_TLC_not_V1 | 4 | SureARC moving average windows for TLC valley 2 to 7. | 228 | 228 | unsigned | 3 | 3 | 3 | 3
| CTE_SureARC_Gap_SLC_V1 | 4 | Gap (bin width) in SureARC for SLC valley 1 | 228 | 228 | DAC | 9 | 9 | 9 | 9
| CTE_SureARC_Gap_MLC_V1 | 4 | Gap (bin width) in SureARC for MLC valley 1 | 229 | 229 | DAC | 9 | 9 | 9 | 9
| CTE_SureARC_Gap_MLC_not_V1 | 4 | Gap (bin width) in SureARC for MLC valley 2 to 3 | 229 | 229 | DAC | 9 | 9 | 9 | 9
| CTE_SureARC_Gap_TLC_V1 | 4 | Gap (bin width) in SureARC for TLC valley 1 | 230 | 230 | DAC | 7 | 7 | 7 | 7
| CTE_SureARC_Gap_TLC_not_V1 | 4 | Gap (bin width) in SureARC for TLC valley 2 to 7 | 230 | 230 | DAC | 7 | 7 | 7 | 7
| CTE_SureARC_MinHistoHeightTh_SLC | 16 | SureARC minimum histogram height threshold for SLC. | 231 | 232 | unsigned | 25 | 25 | 25 | 25
| CTE_SureARC_MinHistoHeightTh_MLC | 16 | SureARC minimum histogram height threshold for MLC. | 233 | 234 | unsigned | 25 | 25 | 25 | 25
| CTE_SureARC_MinHistoHeightTh_TLC | 16 | SureARC minimum histogram height threshold for TLC. | 235 | 236 | unsigned | 330 | 330 | 330 | 330
| CTE_SureARC_Sum3BinTh_SLC | 16 | SureARC sum of 3 bins threshold for SLC. | 237 | 238 | unsigned | 50 | 50 | 50 | 50
| CTE_SureARC_Sum3BinTh_MLC | 16 | SureARC sum of 3 bins threshold for MLC. | 239 | 240 | unsigned | 50 | 50 | 50 | 50
| CTE_SureARC_Sum3BinTh_TLC | 16 | SureARC sum of 3 bins threshold for TLC. | 241 | 242 | unsigned | 1300 | 1300 | 1300 | 1300
| CTE_SureARC_CFBitPeakTh_SLC | 16 | SureARC peak threshold for SLC V1. | 243 | 244 | unsigned | 17272 | 17272 | 17272 | 17272
| CTE_SureARC_CFBitPeakTh_MLC_V1 | 16 | SureARC peak threshold for MLC V1. | 245 | 246 | unsigned | 8240 | 8240 | 8240 | 8240
| CTE_SureARC_CFBitPeakTh_MLC_V2 | 16 | SureARC peak threshold for MLC V2. | 247 | 248 | unsigned | 8096 | 8096 | 8096 | 8096
| CTE_SureARC_CFBitPeakTh_MLC_V3 | 16 | SureARC peak threshold for MLC V3. | 249 | 250 | unsigned | 8096 | 8096 | 8096 | 8096
| CTE_SureARC_CFBitPeakTh_TLC_V1 | 16 | SureARC peak threshold for TLC V1. | 251 | 252 | unsigned | 4136 | 4136 | 4136 | 4136
| CTE_SureARC_CFBitPeakTh_TLC_V2 | 16 | SureARC peak threshold for TLC V2. | 253 | 254 | unsigned | 4000 | 4000 | 4000 | 4000
| CTE_SureARC_CFBitPeakTh_TLC_V3 | 16 | SureARC peak threshold for TLC V3. | 255 | 256 | unsigned | 3936 | 3936 | 3936 | 3936
| CTE_SureARC_CFBitPeakTh_TLC_V4 | 16 | SureARC peak threshold for TLC V4. | 257 | 258 | unsigned | 3912 | 3912 | 3912 | 3912
| CTE_SureARC_CFBitPeakTh_TLC_V5 | 16 | SureARC peak threshold for TLC V5. | 259 | 260 | unsigned | 3912 | 3912 | 3912 | 3912
| CTE_SureARC_CFBitPeakTh_TLC_V6 | 16 | SureARC peak threshold for TLC V6. | 261 | 262 | unsigned | 3936 | 3936 | 3936 | 3936
| CTE_SureARC_CFBitPeakTh_TLC_V7 | 16 | SureARC peak threshold for TLC V7. | 263 | 264 | unsigned | 4000 | 4000 | 4000 | 4000
| CTE_Defect_CFBit_TLC | 16 | CTE defect detection: CFBit delta for TLC | 265 | 266 | unsigned | 4588 | 4588 | 4588 | 4588
| REH_STEP_TRIGGER_REFRESH | 8 | SureARC step to trigger refresh | 267 | 267 | DAC | 5 | 5 | 5 | 5
| RESERVED | 16 | Reserved for REH | 268 | 269 | DAC | 0 | 0 | 0 | 0
BFEA | SCAN_FBC_THRESHOLD | 8 | FBC threshold to stop scanning more bins | 270 | 270 | Per 4K | 30 | 30 | 30 | 30
| SCAN_SW_THRESHOLD | 8 | Syndrom weight threshold where BF bin assignment can be based on SW (multiples of 10) | 271 | 271 | x10 | 110 | 110 | 110 | 110
| FB_SCAN_WL_MIN | 16 | minimum WL for BF Scan block (scan XP only) | 272 | 273 | WL | 106 | 106 | 106 | 106
| FB_SCAN_WL_MAX | 16 | maximum WL for BF Scan in full block (scan XP only) | 274 | 275 | WL | 110 | 110 | 110 | 110
| PB_SCAN_PAGE | 16 | page number used for BF scan in a partial block | 276 | 277 |  | 14 | 14 | 14 | 14
| PB_SCAN_ENABLE_PAGE_GAP | 8 | the gap from last written page to the scan page to enable BF scan | 278 | 278 |  | 24 | 24 | 24 | 24
| PB_REFRESH_BIN | 8 | a BF bin greater than this value will cause the open block to be refreshed | 279 | 279 |  | 11 | 11 | 11 | 11
| BF_SCAN_GROUP0_CADENCE | 8 | group 0 scan frequency (multiples of 10) | 280 | 280 | x10 mins | 2 | 2 | 2 | 2
| BF_SCAN_GROUP1_CADENCE | 8 | group 1 scan frequency (multiples of 10) | 281 | 281 | x10 mins | 18 | 18 | 18 | 18
| BF_SCAN_GROUP2_CADENCE | 8 | group 2 scan frequency (multiples of 10) | 282 | 282 | x10 mins | 36 | 36 | 36 | 36
| FOREGROUND_SCAN_PAGE_ INTERVAL | 8 | delay between page read in foreground scan in seconds | 283 | 283 | seconds | 1 | 1 | 1 | 1
| REH_BIN_UPDATE_FBC_THRESHOLD | 8 | FBC threshold to allow bin update in REH | 284 | 284 | Per 4K | 120 | 120 | 120 | 120
| MAX_QUICK_BF_SCAN | 8 | max number of quick BF scan allowed per VB per power up | 285 | 285 |  | 3 | 3 | 3 | 3
| LONG_SLEEP | 8 | sleep hour threshold to be treated as a power cycle and trigger PU BF scan | 286 | 286 |  | 5 | 5 | 5 | 5
| EARLY_EXIT_BIN_DELTA | 8 | Exit condition of bin2-15 PU BF scan(2 back to back blocks resulting in the same bin or within EARLY_EXIT_BIN_DELTA) | 287 | 287 |  | 1 | 1 | 1 | 1
| LONG_PWOFF_EARLYEXIT_BIN_TH | 8 | Early exit happens >= LONG_PWOFF_EARLYEXIT_BIN_TH = long power off, else short power off | 288 | 288 |  | 2 | 2 | 2 | 2
Media Scan | MS_SCAN_INSTANCE_FREQ | 8 | Hours per one Media scan instance | 289 | 289 | hours | 15 | 15 | 15 | 15
| NUM_SCAN_GROUP_PER_BLOCK | 8 | Number of scan groups per block | 290 | 290 | Unsigned | 23 | 23 | 23 | 23
| MS_OPEN_CURSOR_FREQ | 8 | Required rate of scanning open blocks (in hours) | 291 | 291 | hours | 12 | 12 | 12 | 12
| MS_FULL_SCAN_GRP_INSTANCE_FREQ | 16 | Hours per one Full Scan Group Instance | 292 | 293 | Hours | 345 | 345 | 345 | 345
| ACTIVE_AWAKE_SCAN_FREQ_LSB | 32 | Media Scan active awake freq in ms | 294 | 297 | ms | 1000 | 1000 | 1000 | 1000
| BIN_HIGH | 8 | BIN_HIGH . Blocks with higher bin than this are queud for folding | 298 | 298 |  | 11 | 11 | 11 | 11
| BIN_LOW | 8 | BIN_LOW . Blocks with lower bin than this are excluded from scan | 299 | 299 |  | 0 | 0 | 0 | 0
| VHC_XTEMP_forgive_EC | 8 | the extra CenterEC allowed per page in valley health check when XTEMP is above the threshold (40C) | 300 | 300 |  | 99 | 99 | 99 | 99
| MS_IDLE_BURST_PAGE | 16 | the minimum page number scan during idle time before entering low power mode | 301 | 302 |  | 65535 | 65535 | 65535 | 65535
| reserved | 8 | reserved | 303 | 303 |  | 255 | 255 | 255 | 255
Media Scan - Erase page check | MS_NDEP_DSLC_OFFSET | 8 | The offset for dynamic SLC block erase page check | 304 | 304 | DAC | -6 | -7 | -7 | -7
| MS_NDEP_SSLC_OFFSET | 8 | The offset for static SLC block erase page check | 305 | 305 | DAC | -4 | -10 | -10 | -10
| MS_EPC_CFBYTE_SLC_PER_2KB | 8 | Erase page check of SLC block; this is set through feature addr 93h P3, P3 byte is per page criteria so firmware needs to multiply this value by 8. | 306 | 306 | Per 2KB | 13 | 13 | 13 | 13
| MS_EPC_TSLC_VAL | 8 | TLC block SLC edge page read base. | 307 | 307 | DAC | 68 | 65 | 66 | 67
| MS_EPC_TMLV1_VAL | 8 | TLC block LP in MLC page read base. | 308 | 308 | DAC | 48 | 47 | 48 | 48
| MS_EPC_TTLV1_VAL | 8 | TLC block LP in TLC page read base. | 309 | 309 | DAC | 15 | 14 | 13 | 13
| MS_EPC_CFBYTE_TLC_PER_2KB | 8 | Erase page check of TLC block (SLC/MLC/TLC LP); this is set through feature addr 93h P3, P3 byte is per page criteria so firmware needs to multiply this value by 8 | 310 | 310 | Per 2KB | 13 | 13 | 13 | 31
| BEC_NUM_BEC_BINS | 8 | Number of Bins for BEC histograms | 311 | 311 |  | 96 | 96 | 96 | 96
| BEC_BIN_WIDTH | 8 | Bin Width in BEC histograms - BEC range per bin | 312 | 312 |  | 4 | 4 | 4 | 4
| BEC_HISTO_REFRESH | 16 | The average PEC increase after which the BEC histogram is reset | 313 | 314 |  | 100 | 100 | 100 | 100
BAD BLOCK RETIREMENT | PSF_HIGH_BIN_VB_REFRESH | 8 | Book VB to refresh after BB replacement if bin is greater than this | 315 | 315 |  | 6 | 6 | 6 | 6
| SUB_BLOCK_UECC_CNT | 8 | Retire a physical block when number of UP UECC in a subblock is greater or equal to this threshold | 316 | 316 |  | 30 | 30 | 30 | 30
| WL_UECC_CNT | 8 | Retire a physical block when number of UP UECC in 1 or 2 WL is greater or equal to this threshold | 317 | 317 |  | 2 | 2 | 2 | 2
RESERVED | reserved | 16 | reserved | 318 | 319 |  | 65535 | 65535 | 65535 | 65535
READ SCAN | READ_SCAN_SAFE_AREA | 8 | safe area between last programmed WL and the last scanable WL | 320 | 320 | WL | 8 | 8 | 8 | 8
| READ_SCAN_TEMP_DELTA_TH | 8 | Defined as absolute difference between the current read temperature and the write temperature of the sampled page. If the read/write temperature delta is outside this range we do not perform?RBER check on the sample page. | 321 | 321 | 1C | 40 | 40 | 40 | 40
| TEMP_LOW | 8 | temp below which is considered extreme and no block will be retired due to UECC | 322 | 322 | UFS temperature = real temperature + 80 | 45 | 45 | 45 | 45
| TEMP_HIGH | 8 | temp above which is considered extreme and no block will be retired due to UECC | 323 | 323 | UFS temperature = real temperature + 80 | 207 | 207 | 207 | 207
| PAGE_TYPE_SELECT | 8 | select page type for read scan 1 = SCAN enabled, 0 = SCAN disabled bit0: TLC WL LP bit1: TLC WL UP bit2: TLC WL XP bit3: MLC WL LP bit4: MLC WL UP bit5: SLC WL LP | 324 | 324 | page type | 63 | 63 | 63 | 63
| SUBBLOCK_SELECT | 8 | select subblock for read scan 1 = SCAN enabled, 0 = SCAN disabled bit0: subblock 0 bit1: subblock 1 bit2: subblock 2 bit3: subblock 3 | 325 | 325 |  | 15 | 15 | 15 | 15
TLC EOL NAND ENDURANCE | TLC EOL NAND endurance | 8 | define what TLC PEC is considered EOL (multiples of 100) | 326 | 326 | x100 PEC | 30 | 30 | 30 | 30
APL - Erase page check | NDEP_SSLCE_VAL_OFFSET | 8 | The offset for static SLC block erase page check | 327 | 327 | DAC | -4 | -10 | -10 | -10
| NDEP_DSLCE_VAL_OFFSET | 8 | The offset for dynamic SLC block erase page check | 328 | 328 | DAC | -6 | -7 | -7 | -7
| NDEP_CFBYTE_SLC | 8 | erase page check threshold (page level) of SLC block; this is set through feature addr 93h P3, P3 byte is per page criteria so firmware needs to multiply this value by 8. | 329 | 329 | Per 2K | 13 | 13 | 13 | 13
| NDEP_TSLC_VAL | 8 | TLC block SLC edge page read base | 330 | 330 | DAC | 68 | 65 | 66 | 67
| NDEP_TMLV1_VAL | 8 | TLC block LP in MLC page read base | 331 | 331 | DAC | 48 | 47 | 48 | 48
| NDEP_TTLV1_VAL | 8 | TLC block LP in TLC page read base | 332 | 332 | DAC | 15 | 14 | 13 | 13
| NDEP_CFBYTE_TLC | 8 | erase page check threshold (page level) of TLC block (SLC/MLC/TLC LP); this is set through feature addr 93h P3, P3 byte is per page criteria so firmware needs to multiply this value by 8. | 333 | 333 | Per 2K | 13 | 13 | 13 | 13
APL - PLJ | NDPC_SSLCE | 8 | The offset for static SLC block LWP true/fake program check | 334 | 334 | DAC | 0 | 15 | 15 | 15
| NDPC_DSLCE | 8 | The offset for dynamic SLC block LWP true/fake program check | 335 | 335 | DAC | 0 | 10 | 10 | 10
| r_sss_slc_PL_threshold | 8 | the ECC threshold for static SLC block power loss check | 336 | 336 | Per 4K | 75 | 75 | 75 | 75
| NDPC_TSLC | 8 | The offset for TLC block SLC WL LWP true/fake program check | 337 | 337 | DAC | 0 | 0 | 0 | 0
| r_tss_edge_PL_threshold | 8 | the ECC threshold for TLC block SLC edge page power loss check | 338 | 338 | Per 4K | 130 | 130 | 130 | 130
| NDPC_TMLCL3 | 8 | The offset for TLC block MLC WL LWP true/fake program check | 339 | 339 | DAC | 0 | 0 | 0 | 0
| r_tmu_PL_threshold | 8 | the ECC threshold for TLC block MLC page power loss check | 340 | 340 | Per 4K | 130 | 130 | 130 | 130
| NDPC_TTLCL3_WL_cluster0 | 8 | The LV3 offset for TLC block TLC WL LWP true/fake program check - cluster0 | 341 | 341 | DAC | -6 | -6 | -6 | -6
| NDPC_TTLCL7_WL_cluster0 | 8 | The LV7 offset for TLC block TLC WL LWP true/fake program check - cluster0 | 342 | 342 | DAC | 0 | -1 | -1 | 0
| r_ttx_lv7_PL_threshold_WL_cluster0 | 8 | the ECC threshold for TLC block TLC page power loss check for WL cluster0 | 343 | 343 | Per 4K | 130 | 130 | 130 | 130
| NDPC_TTLCL3_WL_cluster1 | 8 | The LV3 offset for TLC block TLC WL LWP true/fake program check - cluster1 | 344 | 344 | DAC | -5 | -5 | -5 | -5
| NDPC_TTLCL7_WL_cluster1 | 8 | The LV7 offset for TLC block TLC WL LWP true/fake program check - cluster1 | 345 | 345 | DAC | 1 | 0 | 0 | 1
| r_ttx_lv7_PL_threshold_WL_cluster1 | 8 | the ECC threshold for TLC block TLC page power loss check for WL cluster1 | 346 | 346 | Per 4K | 130 | 130 | 130 | 130
| NDPC_TTLCL3_WL_cluster2 | 8 | The LV3 offset for TLC block TLC WL LWP true/fake program check - cluster2 | 347 | 347 | DAC | -4 | -4 | -4 | -4
| NDPC_TTLCL7_WL_cluster2 | 8 | The LV7 offset for TLC block TLC WL LWP true/fake program check - cluster2 | 348 | 348 | DAC | 2 | 1 | 1 | 2
| r_ttx_lv7_PL_threshold_WL_cluster2 | 8 | the ECC threshold for TLC block TLC page power loss check for WL cluster2 | 349 | 349 | Per 4K | 130 | 130 | 130 | 130
| NDPC_TTLCL3_WL_cluster3 | 8 | The LV3 offset for TLC block TLC WL LWP true/fake program check - cluster3 | 350 | 350 | DAC | -2 | -2 | -2 | -2
| NDPC_TTLCL7_WL_cluster3 | 8 | The LV7 offset for TLC block TLC WL LWP true/fake program check - cluster3 | 351 | 351 | DAC | 3 | 2 | 2 | 3
| r_ttx_lv7_PL_threshold_WL_cluster3 | 8 | the ECC threshold for TLC block TLC page power loss check for WL cluster3 | 352 | 352 | Per 4K | 130 | 130 | 130 | 130
APL - Binary Search | SLC_BSEARCH_OFFSET | 8 | The 2Eh offset for POR SLC binary search (10mV/DAC) | 353 | 353 | DAC | -5 | -5 | -5 | -5
| max programmed bits for erased page | 16 | max number of zero bits for a page to be considered erased during binary search | 354 | 355 | Per 4K | 640 | 640 | 640 | 640
| reserved | 8 | reserved | 356 | 356 |  | 0 | 0 | 0 | 0
RAIN | TLC_data_block | 8 | Bit0 temp dump enable/Disable, bit1 Read back enable/disable | 357 | 357 |  | 3 | 3 | 3 | 3
| SLC_data_block_WB | 8 | Bit0 temp dump enable/Disable | 358 | 358 |  | 1 | 1 | 1 | 1
| SLC_data_block_EM1 | 8 | Bit0 temp dump enable/Disable | 359 | 359 |  | 1 | 1 | 1 | 1
| GC_Refresh_destination_Block | 8 | Bit1 Read back enable/disable | 360 | 360 |  | 2 | 2 | 2 | 2
| Reserved | 32 | reserved | 361 | 364 |  | 0 | 0 | 0 | 0
X-Temperature Refresh | XTEMP_ENABLE_PEC | 8 | Ave PEC at which to start enabling Xtemp refresh (multiples of 100) | 365 | 365 | x100PEC | 254 | 254 | 254 | 254
| XTEMP_TEMP_BUFFER | 8 | Temperature histeresis | 366 | 366 |  | 5 | 5 | 5 | 5
| XTEMP_TIME_DETECTION_VALUE | 8 | Temperature measurement period in s | 367 | 367 |  | 1 | 1 | 1 | 1
| XTEMP_Refresh_T1 | 8 | any data programmed below T1 is considered cold risky | 368 | 368 | C | -20 | -20 | -20 | -20
| XTEMP_Refresh_T2 | 8 | any data programmed above T2 is considered hot risky | 369 | 369 | C | 100 | 100 | 100 | 100
| Xtemp_Weak_WL_1 | 16 | Xtemp weak WL | 370 | 371 |  | 118 | 118 | 118 | 118
| Xtemp_Weak_WL_2 | 16 | Xtemp weak WL | 372 | 373 |  | 146 | 146 | 146 | 146
| Xtemp_Weak_WL_3 | 16 | Xtemp weak WL | 374 | 375 |  | 147 | 147 | 147 | 147
| Xtemp_Weak_WL_4 | 16 | Xtemp weak WL | 376 | 377 |  | 189 | 189 | 189 | 189
| Xtemp_Weak_WL_5 | 16 | Xtemp weak WL | 378 | 379 |  | 191 | 191 | 191 | 191
| Xtemp_Weak_WL_6 | 16 | Xtemp weak WL | 380 | 381 |  | 194 | 194 | 194 | 194
| Xtemp_Weak_WL_7 | 16 | Xtemp weak WL | 382 | 383 |  | 228 | 228 | 228 | 228
| Xtemp_Weak_WL_8 | 16 | Xtemp weak WL | 384 | 385 |  | 229 | 229 | 229 | 229
| Xtemp_Weak_WL_9 | 16 | Xtemp weak WL | 386 | 387 |  | 230 | 230 | 230 | 230
| Xtemp_Weak_WL_10 | 16 | Xtemp weak WL | 388 | 389 |  | 231 | 231 | 231 | 231
| Xtemp_Weak_WL_11 | 16 | Xtemp weak WL | 390 | 391 |  | 232 | 232 | 232 | 232
| Xtemp_Weak_WL_12 | 16 | Xtemp weak WL | 392 | 393 |  | 233 | 233 | 233 | 233
| Xtemp_Weak_WL_13 | 16 | Xtemp weak WL | 394 | 395 |  | 234 | 234 | 234 | 234
| Xtemp_Weak_WL_14 | 16 | Xtemp weak WL | 396 | 397 |  | 236 | 236 | 236 | 236
| Xtemp_Weak_WL_15 | 16 | Xtemp weak WL | 398 | 399 |  | 237 | 237 | 237 | 237
| Xtemp_Weak_WL_16 | 16 | Xtemp weak WL | 400 | 401 |  | 248 | 248 | 248 | 248
| Xtemp_Weak_WL_17 | 16 | Xtemp weak WL | 402 | 403 |  | 249 | 249 | 249 | 249
| Xtemp_Weak_WL_18 | 16 | Xtemp weak WL | 404 | 405 |  | 251 | 251 | 251 | 251
| Xtemp_Weak_WL_19 | 16 | Xtemp weak WL | 406 | 407 |  | 253 | 253 | 253 | 253
| Xtemp_Weak_WL_20 | 16 | Xtemp weak WL | 408 | 409 |  | 254 | 254 | 254 | 254
| Xtemp_Weak_WL_21 | 16 | Xtemp weak WL | 410 | 411 |  | 255 | 255 | 255 | 255
| Xtemp_Weak_WL_22 | 16 | Xtemp weak WL | 412 | 413 |  | 256 | 256 | 256 | 256
| Xtemp_Weak_WL_23 | 16 | Xtemp weak WL | 414 | 415 |  | 257 | 257 | 257 | 257
| Xtemp_Weak_WL_24 | 16 | Xtemp weak WL | 416 | 417 |  | 258 | 258 | 258 | 258
| Xtemp_Weak_WL_25 | 16 | Xtemp weak WL | 418 | 419 |  | 259 | 259 | 259 | 259
| Xtemp_Weak_WL_26 | 16 | Xtemp weak WL | 420 | 421 |  | 260 | 260 | 260 | 260
RESERVED | reserved | 8 |  | 422 | 422 |  | 0 | 0 | 0 | 0
Sticky Read | RBER_STICKY | 8 | RBER threshold to trigger ARC during sticky enablement | 423 | 423 |  | 160 | 160 | 160 | 160
| READ_ERROR_COUNT | 16 | total read error count before sticky read enable | 424 | 425 |  | 25 | 25 | 25 | 25
| RL_RECOVERY_COUNT | 8 | consecutive read recovered by read last | 426 | 426 |  | 25 | 25 | 25 | 25
| RL_CONSECUTIVE_OPTION | 8 | consecutive read last enable/disable option, 1=enable, 0=disable | 427 | 427 |  | 1 | 1 | 1 | 1
| REH_ENTER_COUNT_STICKY_ON | 8 | consecutive read failure during sticky read enable | 428 | 428 |  | 10 | 10 | 10 | 10
FW Parameters | TD_AAT_SOFT_AREA_ENTER | 8 | Threshold for AAT soft area temperature enter | 429 | 429 | UFS temperature = real temperature + 80 | 207 | 207 | 207 | 207
| TD_AIT_SOFT_AREA_ENTER | 8 | Threshold for AIT soft area temperature enter | 430 | 430 | UFS temperature = real temperature + 80 | 185 | 185 | 185 | 185
| TD_SUPER_HIGH_AREA_ENTER | 8 | Threshold for super-high area temperature enter | 431 | 431 | UFS temperature = real temperature + 80 | 209 | 209 | 209 | 209
| TD_TOOLOW_AREA_ENTER | 8 | Threshold for too-low area temperature enter | 432 | 432 | UFS temperature = real temperature + 80 | 45 | 45 | 45 | 45
| FFU_Temperature_low_th | 8 | Low temperature threshold for FFU | 433 | 433 | UFS temperature = real temperature + 80 | 255 | 255 | 255 | 255
| FFU_Temperature_high_th | 8 | High temperature threshold for FFU | 434 | 434 | UFS temperature = real temperature + 80 | 255 | 255 | 255 | 255
| PSA_SLC_Temperature_low_th | 8 | Low temperature threshold for PSA SLC | 435 | 435 | UFS temperature = real temperature + 80 | 95 | 95 | 95 | 95
| PSA_SLC_Temperature_high_th | 8 | High temperature threshold for PSA SLC | 436 | 436 | UFS temperature = real temperature + 80 | 165 | 165 | 165 | 165